## Inputs
fu
Rose cells are inputs. Gray cells marked CONFIRM are placeholders to replace. White cells are formulas. Gimbal at origin, y up, mm.
Parameter | Value | Unit | Note / source | Chart data (auto) for the layout plot
Mount locations |  |  |  | Chamber outline |  | Chamber outline (mirror) |  | Chamber axis |  | Actuator, neutral |  | Actuator at +max angle |  | Actuator at −max angle |  | 6 in limit |  | 6 in limit (mirror) |  | Gimbal
Actuator rear pin, radial (A x) | 250 | mm | max dia 300 / 2 | x | y | x | y | x | y | x | y | x | y | x | y | x | y | x | y | x | y
Actuator rear pin, axial (A y) | 100 | mm | Above the gimbal is + | 88.9 | -60 | -88.9 | -60 | 0 | 0 | 250 | 100 | 250 | 100 | 250 | 100 | 350 | 350 | -350 | 350 | 0 | 0
Chamber pin, axial (P y) | -200 | mm | Allowed pad stations: −260.7 to −74.0 | 64.855 | -95 | -64.855 | -95 | 0 | -378.678 | 95.855 | -200 | 129.1284 | -180.3165 | 59.6691 | -213.6066 | 350 | -420 | -350 | -420
Chamber outer radius at pad station | 64.855 | mm |  | 35.43 | -299.718 | -35.43 | -299.718
Pad thickness | 1 | mm | Per clevis drawing | 79 | -398.678 | -79 | -398.678
Pin height above pad | 30 | mm | Rod eye head clearance; per clevis drawing | 79 | -398.678 | -79 | -398.678
Chamber pin, radial (P x) | 95.855 | mm | Formula: chamber radius + pad + pin height
Motion requirements | 4
Required gimbal angle (per axis, ±) | 10 | deg
Max gimbal rate | 20 | deg/s
Max gimbal angular accel | 30 | deg/s^2
Engine and vehicle
Thrust | 2000 | lbf
Engine-side (gimbaled) mass | 20 | lb
CG distance below gimbal | 162.422 | mm
Gimbal to throat | 279.718 | mm
Gimbal to nozzle exit | 378.678 | mm
Max vehicle acceleration | 5 | g | CONFIRM: 1 for test stand; flight = T / burnout mass
Load assumptions
Gimbal bearing radius | 12.7 | mm | CONFIRM:
Gimbal bearing friction coefficient | 0.15 | - | CONFIRM: PTFE-lined ~0.05–0.1, greased steel ~0.1–0.2
Thrust misalignment, offset | 1.5 | mm | CONFIRM:
Thrust misalignment, angle | 0.5 | deg | CONFIRM:
Startup side load fraction | 0.1 | of T | CONFIRM: Applied at nozzle exit
Hose torque at max angle | 50 | N*m | CONFIRM: Needs line specs or a bend test
Load uncertainty margin | 1.5 | -
Actuator
Actuator (exact name from Actuators tab) | IMA33-RN04 (1-stack)
Stroke to order (0 = auto-center neutral) | 0 | mm | Enter the catalog stroke once chosen
Overtravel margin at each end of stroke | 5 | mm | Keeps the actuator off its internal stops
Pin-to-pin length adder over catalog length | 0 | mm | CONFIRM: Rod eye / rear clevis length if catalog lengths aren't pin-to-pin — check drawing
Exposed rod + rod eye when fully retracted | 40 | mm | CONFIRM: Body length ≈ retracted pin-to-pin − this — check drawing
Envelope and clearance
Max radius from vehicle centerline | 350 | mm | Nothing may pass this at any gimbal angle
Min clearance, actuator to chamber | 3 | mm
Zone near chamber pin ignored for clearance | 25 | mm | Rod eye / clevis region, contact there is by design
Rod eye head radius | 21 | mm | CONFIRM: ≈Ø42 SRE head; confirm from Tolomatic CAD
Joint hardware and materials (CAD dims tab)
Chamber rod end | Tolomatic SRE (IMA33) |  | Pick from the list (catalog on CAD dims tab)
Structural factor of safety (yield) | 1.5 | - | Applied on top of the limit load
Rod eye head clearance to pad | 10 | mm | Sets pin height: head radius + this
Spacer each side of rod end ball | 0 | mm | 0 = lugs clamp the ball faces directly
Chamber lug thickness (each) | 10 | mm
Chamber lug ligament (material around hole) | 9 | mm | Sets lug end radius and width
Chamber lug root length along axis | 43.5 | mm
Lug-to-pad fillet radius | 4 | mm
Chamber lug material yield, room temp (GRCop-42 HIP) | 186 | MPa | Datasheet, 27 ksi
Temperature knockdown at lug (hot / RT yield) | 0.7 | - | CONFIRM: Read from NASA GRCop-42 yield vs temperature at the lug temperature
Bearing yield ratio F_bry / F_ty | 1 | - | 1.0 is conservative with no bearing data
Pin yield (A286 aged) | 655 | MPa | CONFIRM: About 95 ksi; confirm with supplier
Rod end shank thread yield | 640 | MPa | CONFIRM: Class 8.8 equivalent; confirm rod end material
Min thread engagement (× thread diameter) | 1 | -
Actuator rear clevis gap | 16 | mm | CONFIRM: From Tolomatic rear clevis drawing
Rear tongue side clearance (total) | 0.5 | mm
Rear tongue ligament (material around hole) | 5 | mm
Rear tongue material yield (6061-T6) | 241 | MPa | CONFIRM: About 35 ksi; change if steel
Constants
Standard gravity | 9.8066 | m/s^2
lbf to N | 4.4482 | N/lbf
lb to kg | 0.45359 | kg/lb
Chamber outer profile (used for swing and clearance checks)
Profile point | Distance below gimbal (mm) | Outer radius (mm) | Note
Injector / flange | 60 | 88.9 | Outer surface incl. regen jacket and anything that sticks out — from CAD
Chamber barrel | 95 | 64.855 | Outer surface incl. regen jacket and anything that sticks out — from CAD
Throat | 299.718 | 35.43 | Outer surface incl. regen jacket and anything that sticks out — from CAD
Nozzle exit | 398.678 | 79 | Outer surface incl. regen jacket and anything that sticks out — from CAD
Other (valve, bracket) — 0 = unused | 0 | 0 | Outer surface incl. regen jacket and anything that sticks out — from CAD

## Geometry
Actuator kinematics vs gimbal angle
Quantity | Min angle | Neutral | Max angle | Unit | Chart data (auto)
Gimbal angle θ | -10 | 0 | 10 | deg | Angle (deg) | Pin-to-pin L | Usable min | Usable max | Moment arm
θ | -0.17453 | 0 | 0.17453 | rad | -15 | 380.6239 | 302.0895 | 372.479 | 153.908
Chamber pin x (rotated) | 59.6691 | 95.855 | 129.1284 | mm | -14 | 377.9236 | 302.0895 | 372.479 | 155.5195
Chamber pin y (rotated) | -213.6066 | -200 | -180.3165 | mm | -13 | 375.1953 | 302.0895 | 372.479 | 157.1181
Actuator length L (pin to pin) | 366.8446 | 337.2843 | 305.2659 | mm | -12 | 372.4392 | 302.0895 | 372.479 | 158.7038
Stroke from neutral | 29.5603 | 0 | -32.0183 | mm | -11 | 369.6556 | 302.0895 | 372.479 | 160.2764
Cross product Ax·Py − Ay·Px | -59368.5603 | -59585.5 | -57991.9644 | mm^2 | -10 | 366.8446 | 302.0895 | 372.479 | 161.8357
dL/dθ (moment arm, signed) | -161.8357 | -176.6626 | -189.9719 | mm/rad | -9 | 364.0065 | 302.0895 | 372.479 | 163.3816
Dot product A·P | -6443.3818 | 3963.75 | 14250.4452 | mm^2 | -8 | 361.1416 | 302.0895 | 372.479 | 164.9139
d²L/dθ² | -88.9592 | -80.7802 | -71.5406 | mm/rad^2 | -7 | 358.25 | 302.0895 | 372.479 | 166.4324
Gimbal rate ω | 0.34907 | 0.34907 | 0.34907 | rad/s | -6 | 355.3321 | 302.0895 | 372.479 | 167.937
Gimbal angular accel α | 0.5236 | 0.5236 | 0.5236 | rad/s^2 | -5 | 352.388 | 302.0895 | 372.479 | 169.4275
Actuator speed ¦dL/dθ¦·ω | 56.4913 | 61.6669 | 66.3127 | mm/s | -4 | 349.418 | 302.0895 | 372.479 | 170.9038
Actuator accel, worst ¦d²L/dθ²¦·ω² + ¦dL/dθ¦·α | 95.5764 | 102.3431 | 108.1861 | mm/s^2 | -3 | 346.4224 | 302.0895 | 372.479 | 172.3656
[5 empty] | -2 | 343.4014 | 302.0895 | 372.479 | 173.8127
[5 empty] | -1 | 340.3553 | 302.0895 | 372.479 | 175.2451
Summary (per actuator) |  |  |  |  | 0 | 337.2843 | 302.0895 | 372.479 | 176.6626
Required actuator speed (max) | 66.3127 | mm/s |  |  | 1 | 334.1887 | 302.0895 | 372.479 | 178.0648
Required actuator accel (max) | 108.1861 | mm/s^2 |  |  | 2 | 331.0687 | 302.0895 | 372.479 | 179.4518
Stroke used over ± required angle | 61.5786 | mm |  |  | 3 | 327.9247 | 302.0895 | 372.479 | 180.8232
Smallest moment arm | 161.8357 | mm/rad |  |  | 4 | 324.7569 | 302.0895 | 372.479 | 182.1789
Shortest pin-to-pin length | 305.2659 | mm |  |  | 5 | 321.5656 | 302.0895 | 372.479 | 183.5187
Longest pin-to-pin length | 366.8446 | mm |  |  | 6 | 318.351 | 302.0895 | 372.479 | 184.8424
[5 empty] | 7 | 315.1134 | 302.0895 | 372.479 | 186.1498
Pass / fail checks and max achievable angle are on the Validation tab. |  |  |  |  | 8 | 311.8532 | 302.0895 | 372.479 | 187.4406
[5 empty] | 9 | 308.5706 | 302.0895 | 372.479 | 188.7148
[5 empty] | 10 | 305.2659 | 302.0895 | 372.479 | 189.9719
[5 empty] | 11 | 301.9395 | 302.0895 | 372.479 | 191.2119
[5 empty] | 12 | 298.5915 | 302.0895 | 372.479 | 192.4345
[5 empty] | 13 | 295.2223 | 302.0895 | 372.479 | 193.6394
[5 empty] | 14 | 291.8323 | 302.0895 | 372.479 | 194.8264
[5 empty] | 15 | 288.4217 | 302.0895 | 372.479 | 195.9952

## Loads
Gimbal torques and actuator forces
Derived |  |  |  |  | Chart data (auto)
Thrust | 8896.44 | N |  |  |  | Required (× margin) | Selected actuator rating
Engine-side mass | 9.0718 | kg |  |  | Running | 1063.4512 | 2000
Inertia about gimbal m·d² + m·L²/12 | 0.34773 | kg*m^2 |  |  | Holding | 3158.1329 | 6010
Running load (moving) | Min angle | Neutral | Max angle | Unit
Gimbal angle | -10 | 0 | 10 | deg
Inertia I·α | 0.18207 | 0.18207 | 0.18207 | N*m
Pendulum m·a·d·sin¦θ¦ | 12.5459 | 0 | 12.5459 | N*m
Bearing friction μ·T·r_b | 16.9477 | 16.9477 | 16.9477 | N*m
Misalignment, offset T·e | 13.3447 | 13.3447 | 13.3447 | N*m
Misalignment, angle T·sinδ·d_throat | 21.7159 | 21.7159 | 21.7159 | N*m
Hose (linear in angle) | 50 | 0 | 50 | N*m
Running torque total | 114.7363 | 52.1904 | 114.7363 | N*m
Moment arm ¦dL/dθ¦ | 0.16184 | 0.17666 | 0.18997 | m/rad
Running force | 708.9674 | 295.4241 | 603.9642 | N
Running force × margin | 1063.4512 | 443.1362 | 905.9464 | N
Running force × margin | 239.0734 | 99.621 | 203.6649 | lbf
Holding load (startup, at neutral) | Value | Unit
Startup side load torque f·T·d_exit | 336.8886 | N*m
Misalignment (offset + angle) | 35.0606 | N*m
Holding torque total | 371.9492 | N*m
Moment arm at neutral | 0.17666 | m/rad
Holding force | 2105.4219 | N
Holding force × margin | 3158.1329 | N
Holding force × margin | 709.9768 | lbf
Friction is left out of holding: it resists motion, so omitting it is conservative.
Summary (per actuator)
Worst running force × margin | 1063.4512 | N | 239.0734 | lbf
Holding force × margin | 3158.1329 | N | 709.9768 | lbf
Required speed | 66.3127 | mm/s

## Validation
Geometry validation and max achievable angle
Checks the one design on Inputs. Angle search: 0.25° steps out to 30° each way, one axis at a time (table from row 42).
Chart data (auto)
Actuator travel | Value | Unit | [13 empty] | Angle (deg) | Envelope radius | 6 in limit | Clearance margin | Zero
Actuator | IMA33-RN04 (1-stack) | [14 empty] | -15 | 291.8 | 350 | 5.846 | 0
Dead length (retracted − stroke) | 216.7 | mm | [13 empty] | -14.5 | 291.8 | 350 | 6.5077 | 0
Body width | 83.6 | mm | [13 empty] | -14 | 291.8 | 350 | 7.1688 | 0
Rod diameter | 30.13 | mm | [13 empty] | -13.5 | 291.8 | 350 | 7.8292 | 0
Catalog stroke range | 76.2 – 457.2 | mm | [13 empty] | -13 | 291.8 | 350 | 8.4889 | 0
Pin-to-pin length at neutral | 337.2843 | mm | [13 empty] | -12.5 | 291.8 | 350 | 9.1479 | 0
Stroke used | 80.3895 | mm | [13 empty] | -12 | 291.8 | 350 | 9.8063 | 0
Retracted pin-to-pin | 297.0895 | mm | [13 empty] | -11.5 | 291.8 | 350 | 10.4639 | 0
Extended pin-to-pin | 377.479 | mm | [13 empty] | -11 | 291.8 | 350 | 11.1208 | 0
Usable length min (with overtravel margin) | 302.0895 | mm | [13 empty] | -10.5 | 291.8 | 350 | 11.7769 | 0
Usable length max (with overtravel margin) | 372.479 | mm | [13 empty] | -10 | 291.8 | 350 | 12.4323 | 0
Body length from rear pin | 257.0895 | mm | [13 empty] | -9.5 | 291.8 | 350 | 13.087 | 0
[16 empty] | -9 | 291.8 | 350 | 13.7408 | 0
Max achievable angle | Value | Unit | [13 empty] | -8.5 | 291.8 | 350 | 14.394 | 0
Max angle, positive direction | 10.75 | deg | [13 empty] | -8 | 291.8 | 350 | 15.0463 | 0
limited by | actuator fully retracted | [14 empty] | -7.5 | 291.8 | 350 | 15.6978 | 0
Max angle, negative direction | 12 | deg | [13 empty] | -7 | 291.8 | 350 | 16.3485 | 0
limited by | actuator fully extended | [14 empty] | -6.5 | 291.8 | 350 | 16.9984 | 0
Max symmetric angle (±) | 10.75 | deg | [13 empty] | -6 | 291.8 | 350 | 17.6475 | 0
[16 empty] | -5.5 | 291.8 | 350 | 18.2958 | 0
Validation check | Design value | Requirement | Status | [12 empty] | -5 | 291.8 | 350 | 18.9432 | 0
Neutral length inside actuator travel | 337.2843 | 302.1 – 372.5 | OK | [12 empty] | -4.5 | 291.8 | 350 | 19.5897 | 0
Max symmetric angle ≥ required | 10.75 | 10 | OK | [12 empty] | -4 | 291.8 | 350 | 20.2354 | 0
Continuous thrust ≥ running force × margin (N) | 2000 | 1063.4512 | OK | [12 empty] | -3.5 | 291.8 | 350 | 20.8802 | 0
Peak thrust ≥ holding force × margin (N) | 6010 | 3158.1329 | OK | [12 empty] | -3 | 291.8 | 350 | 21.5242 | 0
Max speed ≥ required (mm/s) | 244 | 66.3127 | OK | [12 empty] | -2.5 | 291.8 | 350 | 22.1672 | 0
Actuator envelope at neutral ≤ 6 in (mm) | 291.8 | 350 | OK | [12 empty] | -2 | 291.8 | 350 | 22.8093 | 0
Clearance margin to chamber at neutral (mm) | 25.3687 | 0 | OK | [12 empty] | -1.5 | 291.8 | 350 | 23.4506 | 0
Chamber / nozzle radius at required angle ≤ 6 in (mm) | 147.0295 | 350 | OK | [12 empty] | -1 | 291.8 | 350 | 24.0909 | 0
OVERALL |  |  | PASS | [12 empty] | -0.5 | 291.8 | 350 | 24.7303 | 0
[16 empty] | 0 | 291.8 | 350 | 25.3687 | 0
Clearance margin = distance from each chamber profile point to the actuator body (or rod, past the body) minus half-width and min clearance. Negative = interference. | [15 empty] | 0.5 | 291.8 | 350 | 26.0062 | 0
Envelope = outermost of the body (rear pin to body end, ± width/2) and the rod eye head at the chamber pin. | [15 empty] | 1 | 291.8 | 350 | 26.6427 | 0
Per-axis only. With both axes at max, total tilt is ~1.41× larger — check nozzle swing at that angle too. | [15 empty] | 1.5 | 291.8 | 350 | 27.2783 | 0
[16 empty] | 2 | 291.8 | 350 | 27.9129 | 0
[16 empty] | 2.5 | 291.8 | 350 | 28.5465 | 0
Angle table (1 = all constraints OK) | [15 empty] | 3 | 291.8 | 350 | 29.1791 | 0
θ (deg) | θ (rad) | Chamber max radius | Chamber OK | +θ: pin x | +θ: pin y | +θ: L | +θ: envelope | +θ: clearance margin | +θ: ALL OK | −θ: pin x | −θ: pin y | −θ: L | −θ: envelope | −θ: clearance margin | −θ: ALL OK | 3.5 | 291.8 | 350 | 29.8107 | 0
0 | 0 | 88.9 | 1 | 95.855 | -200 | 337.2843 | 291.8 | 25.3687 | 1 | 95.855 | -200 | 337.2843 | 291.8 | 25.3687 | 1 | 4 | 291.8 | 350 | 30.4414 | 0
0.25 | 0.0043633 | 89.161 | 1 | 96.7267 | -199.5799 | 336.5127 | 291.8 | 25.6876 | 1 | 94.9814 | -200.4163 | 338.0543 | 291.8 | 25.0496 | 1 | 4.5 | 291.8 | 350 | 31.0709 | 0
0.5 | 0.0087266 | 89.4202 | 1 | 97.5967 | -199.1559 | 335.7395 | 291.8 | 26.0062 | 1 | 94.106 | -200.8289 | 338.8229 | 291.8 | 24.7303 | 1 | 5 | 291.8 | 350 | 31.6995 | 0
0.75 | 0.01309 | 89.6778 | 1 | 98.4647 | -198.7282 | 334.9649 | 291.8 | 26.3246 | 1 | 93.2289 | -201.2376 | 339.5898 | 291.8 | 24.4107 | 1 | 5.5 | 291.8 | 350 | 32.327 | 0
1 | 0.017453 | 89.9336 | 1 | 99.3309 | -198.2966 | 334.1887 | 291.8 | 26.6427 | 1 | 92.3499 | -201.6424 | 340.3553 | 291.8 | 24.0909 | 1 | 6 | 291.8 | 350 | 32.9535 | 0
1.25 | 0.021817 | 90.1877 | 1 | 100.1952 | -197.8613 | 333.411 | 291.8 | 26.9606 | 1 | 91.4692 | -202.0435 | 341.1191 | 291.8 | 23.7708 | 1 | 6.5 | 291.8 | 350 | 33.5789 | 0
1.5 | 0.02618 | 90.4402 | 1 | 101.0575 | -197.4223 | 332.6317 | 291.8 | 27.2783 | 1 | 90.5868 | -202.4407 | 341.8815 | 291.8 | 23.4506 | 1 | 7 | 291.8 | 350 | 34.2033 | 0
1.75 | 0.030543 | 91.1382 | 1 | 101.918 | -196.9794 | 331.851 | 291.8 | 27.5957 | 1 | 89.7026 | -202.834 | 342.6422 | 291.8 | 23.1301 | 1 | 7.5 | 291.8 | 350 | 34.8266 | 0
2 | 0.034907 | 92.8655 | 1 | 102.7765 | -196.5329 | 331.0687 | 291.8 | 27.9129 | 1 | 88.8167 | -203.2235 | 343.4014 | 291.8 | 22.8093 | 1 | 8 | 291.8 | 350 | 35.4488 | 0
2.25 | 0.03927 | 94.5911 | 1 | 103.6331 | -196.0826 | 330.285 | 291.8 | 28.2298 | 1 | 87.9291 | -203.6091 | 344.159 | 291.8 | 22.4884 | 1 | 8.5 | 291.8 | 350 | 36.0699 | 0
2.5 | 0.043633 | 96.3149 | 1 | 104.4876 | -195.6285 | 329.4997 | 291.8 | 28.5465 | 1 | 87.0399 | -203.9908 | 344.9151 | 291.8 | 22.1672 | 1 | 9 | 291.8 | 350 | 36.69 | 0
2.75 | 0.047997 | 98.0368 | 1 | 105.3402 | -195.1707 | 328.713 | 291.8 | 28.8629 | 1 | 86.149 | -204.3686 | 345.6695 | 291.8 | 21.8458 | 1 | 9.5 | 291.8 | 350 | 37.3089 | 0
3 | 0.05236 | 99.7569 | 1 | 106.1908 | -194.7092 | 327.9247 | 291.8 | 29.1791 | 1 | 85.2564 | -204.7426 | 346.4224 | 291.8 | 21.5242 | 1 | 10 | 291.8 | 350 | 37.9267 | 0
3.25 | 0.056723 | 101.4751 | 1 | 107.0394 | -194.244 | 327.135 | 291.8 | 29.4951 | 1 | 84.3623 | -205.1126 | 347.1737 | 291.8 | 21.2023 | 1 | 10.5 | 291.8 | 350 | 38.5434 | 0
3.5 | 0.061087 | 103.1914 | 1 | 107.8859 | -193.7752 | 326.3438 | 291.8 | 29.8107 | 1 | 83.4665 | -205.4788 | 347.9234 | 291.8 | 20.8802 | 1 | 11 | 291.8 | 350 | 39.159 | 0
3.75 | 0.06545 | 104.9056 | 1 | 108.7304 | -193.3026 | 325.5511 | 291.8 | 30.1262 | 1 | 82.5691 | -205.841 | 348.6715 | 291.8 | 20.5579 | 1 | 11.5 | 291.8 | 350 | 39.7734 | 0
4 | 0.069813 | 106.6179 | 1 | 109.5728 | -192.8263 | 324.7569 | 291.8 | 30.4414 | 1 | 81.6702 | -206.1993 | 349.418 | 291.8 | 20.2354 | 1 | 12 | 291.8 | 350 | 40.3184 | 0
4.25 | 0.074176 | 108.3282 | 1 | 110.4131 | -192.3464 | 323.9613 | 291.8 | 30.7563 | 1 | 80.7697 | -206.5537 | 350.1629 | 291.8 | 19.9127 | 1 | 12.5 | 291.8 | 350 | 40.6965 | 0
4.5 | 0.07854 | 110.0364 | 1 | 111.2513 | -191.8628 | 323.1642 | 291.8 | 31.0709 | 1 | 79.8677 | -206.9042 | 350.9062 | 291.8 | 19.5897 | 1 | 13 | 291.8 | 350 | 41.0729 | 0
4.75 | 0.082903 | 111.7425 | 1 | 112.0874 | -191.3755 | 322.3656 | 291.8 | 31.3854 | 1 | 78.9641 | -207.2507 | 351.6479 | 291.8 | 19.2666 | 1 | 13.5 | 291.8 | 350 | 41.4476 | 0
5 | 0.087266 | 113.4465 | 1 | 112.9214 | -190.8846 | 321.5656 | 291.8 | 31.6995 | 1 | 78.0591 | -207.5933 | 352.388 | 291.8 | 18.9432 | 1 | 14 | 291.8 | 350 | 41.8206 | 0
5.25 | 0.09163 | 115.1483 | 1 | 113.7532 | -190.3901 | 320.7641 | 291.8 | 32.0134 | 1 | 77.1526 | -207.9319 | 353.1264 | 291.8 | 18.6196 | 1 | 14.5 | 291.8 | 350 | 42.1918 | 0
5.5 | 0.095993 | 116.8479 | 1 | 114.5829 | -189.8919 | 319.9612 | 291.8 | 32.327 | 1 | 76.2446 | -208.2665 | 353.8633 | 291.8 | 18.2958 | 1 | 15 | 291.8 | 350 | 42.5613 | 0
5.75 | 0.10036 | 118.5453 | 1 | 115.4103 | -189.3902 | 319.1568 | 291.8 | 32.6404 | 1 | 75.3351 | -208.5972 | 354.5985 | 291.8 | 17.9718 | 1
6 | 0.10472 | 120.2404 | 1 | 116.2356 | -188.8848 | 318.351 | 291.8 | 32.9535 | 1 | 74.4242 | -208.924 | 355.3321 | 291.8 | 17.6475 | 1
6.25 | 0.10908 | 121.9333 | 1 | 117.0586 | -188.3758 | 317.5437 | 291.8 | 33.2664 | 1 | 73.5119 | -209.2467 | 356.064 | 291.8 | 17.3231 | 1
6.5 | 0.11345 | 123.6238 | 1 | 117.8795 | -187.8633 | 316.7351 | 291.8 | 33.5789 | 1 | 72.5982 | -209.5655 | 356.7943 | 291.8 | 16.9984 | 1
6.75 | 0.11781 | 125.312 | 1 | 118.6981 | -187.3471 | 315.925 | 291.8 | 33.8913 | 1 | 71.6831 | -209.8802 | 357.523 | 291.8 | 16.6736 | 1
7 | 0.12217 | 126.9978 | 1 | 119.5144 | -186.8274 | 315.1134 | 291.8 | 34.2033 | 1 | 70.7666 | -210.191 | 358.25 | 291.8 | 16.3485 | 1
7.25 | 0.12654 | 128.6811 | 1 | 120.3284 | -186.3042 | 314.3005 | 291.8 | 34.5151 | 1 | 69.8488 | -210.4978 | 358.9754 | 291.8 | 16.0233 | 1
7.5 | 0.1309 | 130.3621 | 1 | 121.1402 | -185.7774 | 313.4861 | 291.8 | 34.8266 | 1 | 68.9297 | -210.8006 | 359.6991 | 291.8 | 15.6978 | 1
7.75 | 0.13526 | 132.0405 | 1 | 121.9496 | -185.247 | 312.6704 | 291.8 | 35.1378 | 1 | 68.0093 | -211.0993 | 360.4212 | 291.8 | 15.3721 | 1
8 | 0.13963 | 133.7164 | 1 | 122.7568 | -184.7132 | 311.8532 | 291.8 | 35.4488 | 1 | 67.0875 | -211.3941 | 361.1416 | 291.8 | 15.0463 | 1
8.25 | 0.14399 | 135.3898 | 1 | 123.5616 | -184.1758 | 311.0347 | 291.8 | 35.7595 | 1 | 66.1645 | -211.6848 | 361.8603 | 291.8 | 14.7202 | 1
8.5 | 0.14835 | 137.0606 | 1 | 124.364 | -183.6349 | 310.2147 | 291.8 | 36.0699 | 1 | 65.2402 | -211.9714 | 362.5774 | 291.8 | 14.394 | 1
8.75 | 0.15272 | 138.7288 | 1 | 125.1641 | -183.0905 | 309.3934 | 291.8 | 36.3801 | 1 | 64.3147 | -212.2541 | 363.2928 | 291.8 | 14.0675 | 1
9 | 0.15708 | 140.3944 | 1 | 125.9618 | -182.5426 | 308.5706 | 291.8 | 36.69 | 1 | 63.388 | -212.5327 | 364.0065 | 291.8 | 13.7408 | 1
9.25 | 0.16144 | 142.0572 | 1 | 126.757 | -181.9913 | 307.7465 | 291.8 | 36.9996 | 1 | 62.46 | -212.8073 | 364.7185 | 291.8 | 13.414 | 1
9.5 | 0.16581 | 143.7174 | 1 | 127.5499 | -181.4365 | 306.921 | 291.8 | 37.3089 | 1 | 61.5309 | -213.0778 | 365.4289 | 291.8 | 13.087 | 1
9.75 | 0.17017 | 145.3749 | 1 | 128.3404 | -180.8782 | 306.0942 | 291.8 | 37.6179 | 1 | 60.6006 | -213.3442 | 366.1376 | 291.8 | 12.7597 | 1
10 | 0.17453 | 147.0295 | 1 | 129.1284 | -180.3165 | 305.2659 | 291.8 | 37.9267 | 1 | 59.6691 | -213.6066 | 366.8446 | 291.8 | 12.4323 | 1
10.25 | 0.1789 | 148.6814 | 1 | 129.9139 | -179.7514 | 304.4363 | 291.8 | 38.2352 | 1 | 58.7365 | -213.8649 | 367.5499 | 291.8 | 12.1047 | 1
10.5 | 0.18326 | 150.3304 | 1 | 130.697 | -179.1828 | 303.6054 | 291.8 | 38.5434 | 1 | 57.8028 | -214.1192 | 368.2535 | 291.8 | 11.7769 | 1
10.75 | 0.18762 | 151.9766 | 1 | 131.4776 | -178.6108 | 302.7731 | 291.8 | 38.8513 | 1 | 56.868 | -214.3693 | 368.9554 | 291.8 | 11.4489 | 1
11 | 0.19199 | 153.6199 | 1 | 132.2557 | -178.0354 | 301.9395 | 291.8 | 39.159 | 0 | 55.9321 | -214.6154 | 369.6556 | 291.8 | 11.1208 | 1
11.25 | 0.19635 | 155.2603 | 1 | 133.0312 | -177.4567 | 301.1045 | 291.8 | 39.4663 | 0 | 54.9951 | -214.8574 | 370.354 | 291.8 | 10.7924 | 1
11.5 | 0.20071 | 156.8977 | 1 | 133.8043 | -176.8745 | 300.2681 | 291.8 | 39.7734 | 0 | 54.0571 | -215.0954 | 371.0508 | 291.8 | 10.4639 | 1
11.75 | 0.20508 | 158.5321 | 1 | 134.5748 | -176.289 | 299.4305 | 291.8 | 40.0802 | 0 | 53.1181 | -215.3292 | 371.7459 | 291.8 | 10.1352 | 1
12 | 0.20944 | 160.1635 | 1 | 135.3427 | -175.7001 | 298.5915 | 291.8 | 40.3184 | 0 | 52.178 | -215.5589 | 372.4392 | 291.8 | 9.8063 | 1
12.25 | 0.2138 | 161.7918 | 1 | 136.108 | -175.1079 | 297.7512 | 291.8 | 40.5076 | 0 | 51.237 | -215.7845 | 373.1308 | 291.8 | 9.4772 | 0
12.5 | 0.21817 | 163.4171 | 1 | 136.8708 | -174.5124 | 296.9095 | 291.8 | 40.6965 | 0 | 50.2949 | -216.006 | 373.8207 | 291.8 | 9.1479 | 0
12.75 | 0.22253 | 165.0393 | 1 | 137.6309 | -173.9135 | 296.0666 | 291.8 | 40.8849 | 0 | 49.352 | -216.2234 | 374.5089 | 291.8 | 8.8185 | 0
13 | 0.22689 | 166.6583 | 1 | 138.3885 | -173.3113 | 295.2223 | 291.8 | 41.0729 | 0 | 48.408 | -216.4367 | 375.1953 | 291.8 | 8.4889 | 0
13.25 | 0.23126 | 168.2741 | 1 | 139.1433 | -172.7058 | 294.3768 | 291.8 | 41.2605 | 0 | 47.4632 | -216.6459 | 375.88 | 291.8 | 8.1591 | 0
13.5 | 0.23562 | 169.8868 | 1 | 139.8956 | -172.0971 | 293.5299 | 291.8 | 41.4476 | 0 | 46.5174 | -216.8509 | 376.5629 | 291.8 | 7.8292 | 0
13.75 | 0.23998 | 171.4962 | 1 | 140.6452 | -171.485 | 292.6817 | 291.8 | 41.6343 | 0 | 45.5708 | -217.0518 | 377.2441 | 291.8 | 7.4991 | 0
14 | 0.24435 | 173.1023 | 1 | 141.3921 | -170.8697 | 291.8323 | 291.8 | 41.8206 | 0 | 44.6233 | -217.2486 | 377.9236 | 291.8 | 7.1688 | 0
14.25 | 0.24871 | 174.7051 | 1 | 142.1363 | -170.2512 | 290.9816 | 291.8 | 42.0064 | 0 | 43.675 | -217.4412 | 378.6013 | 291.8 | 6.8383 | 0
14.5 | 0.25307 | 176.3047 | 1 | 142.8778 | -169.6294 | 290.1295 | 291.8 | 42.1918 | 0 | 42.7258 | -217.6297 | 379.2772 | 291.8 | 6.5077 | 0
14.75 | 0.25744 | 177.9008 | 1 | 143.6166 | -169.0043 | 289.2763 | 291.8 | 42.3768 | 0 | 41.7758 | -217.8141 | 379.9514 | 291.8 | 6.1769 | 0
15 | 0.2618 | 179.4936 | 1 | 144.3526 | -168.3761 | 288.4217 | 291.8 | 42.5613 | 0 | 40.825 | -217.9943 | 380.6239 | 291.8 | 5.846 | 0
15.25 | 0.26616 | 181.083 | 1 | 145.0859 | -167.7446 | 287.5659 | 291.8 | 42.7454 | 0 | 39.8734 | -218.1703 | 381.2945 | 291.8 | 5.5148 | 0
15.5 | 0.27053 | 182.6689 | 1 | 145.8165 | -167.11 | 286.7088 | 291.8 | 42.929 | 0 | 38.9211 | -218.3422 | 381.9634 | 291.8 | 5.1836 | 0
15.75 | 0.27489 | 184.2513 | 1 | 146.5442 | -166.4721 | 285.8505 | 291.8 | 43.1122 | 0 | 37.9681 | -218.51 | 382.6306 | 291.8 | 4.8521 | 0
16 | 0.27925 | 185.8302 | 1 | 147.2692 | -165.8311 | 284.9909 | 291.8 | 43.295 | 0 | 37.0143 | -218.6736 | 383.2959 | 291.8 | 4.5205 | 0
16.25 | 0.28362 | 187.4056 | 1 | 147.9914 | -165.187 | 284.13 | 291.8 | 43.4772 | 0 | 36.0598 | -218.833 | 383.9595 | 291.8 | 4.1888 | 0
16.5 | 0.28798 | 188.9774 | 1 | 148.7107 | -164.5397 | 283.268 | 291.8 | 43.6591 | 0 | 35.1046 | -218.9882 | 384.6213 | 291.8 | 3.8569 | 0
16.75 | 0.29234 | 190.5456 | 1 | 149.4273 | -163.8892 | 282.4047 | 291.8 | 43.8405 | 0 | 34.1487 | -219.1393 | 385.2813 | 291.8 | 3.5248 | 0
17 | 0.29671 | 192.1102 | 1 | 150.1409 | -163.2357 | 281.5401 | 291.8 | 44.0214 | 0 | 33.1923 | -219.2862 | 385.9395 | 291.8 | 3.1926 | 0
17.25 | 0.30107 | 193.6712 | 1 | 150.8518 | -162.579 | 280.6744 | 291.8 | 44.2019 | 0 | 32.2351 | -219.429 | 386.5959 | 291.8 | 2.8602 | 0
17.5 | 0.30543 | 195.2284 | 1 | 151.5597 | -161.9192 | 279.8074 | 291.8 | 44.3819 | 0 | 31.2774 | -219.5675 | 387.2506 | 291.8 | 2.5277 | 0
17.75 | 0.3098 | 196.782 | 1 | 152.2648 | -161.2564 | 278.9392 | 291.8 | 44.5615 | 0 | 30.319 | -219.7019 | 387.9034 | 291.8 | 2.195 | 0
18 | 0.31416 | 198.3317 | 1 | 152.9669 | -160.5905 | 278.0698 | 291.8 | 44.7406 | 0 | 29.3601 | -219.8321 | 388.5544 | 291.8 | 1.8622 | 0
18.25 | 0.31852 | 199.8778 | 1 | 153.6662 | -159.9215 | 277.1992 | 291.8 | 44.9192 | 0 | 28.4006 | -219.9581 | 389.2037 | 291.8 | 1.5292 | 0
18.5 | 0.32289 | 201.42 | 1 | 154.3625 | -159.2495 | 276.3274 | 291.8 | 45.0974 | 0 | 27.4406 | -220.08 | 389.8511 | 291.8 | 27.9311 | 0
18.75 | 0.32725 | 202.9583 | 1 | 155.0559 | -158.5744 | 275.4544 | 291.8 | 45.2751 | 0 | 26.4801 | -220.1976 | 390.4967 | 291.8 | 27.5979 | 0
19 | 0.33161 | 204.4928 | 1 | 155.7463 | -157.8964 | 274.5802 | 291.8 | 45.4523 | 0 | 25.5191 | -220.3111 | 391.1405 | 291.8 | 27.2645 | 0
19.25 | 0.33598 | 206.0234 | 1 | 156.4338 | -157.2153 | 273.7049 | 291.8 | 45.6291 | 0 | 24.5575 | -220.4203 | 391.7824 | 291.8 | 26.9309 | 0
19.5 | 0.34034 | 207.5501 | 1 | 157.1183 | -156.5312 | 272.8283 | 291.8 | 45.8054 | 0 | 23.5955 | -220.5254 | 392.4226 | 291.8 | 26.5972 | 0
19.75 | 0.3447 | 209.0729 | 1 | 157.7998 | -155.8442 | 271.9506 | 291.8 | 45.9812 | 0 | 22.6331 | -220.6262 | 393.0609 | 291.8 | 26.2634 | 0
20 | 0.34907 | 210.5916 | 1 | 158.4783 | -155.1542 | 271.0717 | 291.8 | 46.1566 | 0 | 21.6702 | -220.7229 | 393.6974 | 291.8 | 25.9295 | 0
20.25 | 0.35343 | 212.1064 | 1 | 159.1537 | -154.4612 | 270.1917 | 291.8 | 46.3315 | 0 | 20.7069 | -220.8153 | 394.3321 | 291.8 | 25.5954 | 0
20.5 | 0.35779 | 213.6171 | 1 | 159.8262 | -153.7653 | 269.3105 | 291.8 | 46.5058 | 0 | 19.7432 | -220.9036 | 394.9649 | 291.8 | 25.2611 | 0
20.75 | 0.36216 | 215.1237 | 1 | 160.4956 | -153.0665 | 268.4282 | 291.8 | 46.6798 | 0 | 18.7792 | -220.9876 | 395.5959 | 291.8 | 24.9268 | 0
21 | 0.36652 | 216.6263 | 1 | 161.1619 | -152.3647 | 267.5447 | 291.8 | 46.8532 | 0 | 17.8148 | -221.0674 | 396.225 | 291.8 | 24.5923 | 0
21.25 | 0.37088 | 218.1247 | 1 | 161.8252 | -151.6601 | 266.6601 | 291.8 | 47.0261 | 0 | 16.85 | -221.1431 | 396.8524 | 291.8 | 24.2577 | 0
21.5 | 0.37525 | 219.619 | 1 | 162.4854 | -150.9525 | 265.7743 | 291.8 | 47.1986 | 0 | 15.8849 | -221.2145 | 397.4778 | 291.8 | 23.9229 | 0
21.75 | 0.37961 | 221.1091 | 1 | 163.1425 | -150.2421 | 264.8874 | 291.8 | 47.3705 | 0 | 14.9196 | -221.2817 | 398.1014 | 291.8 | 23.588 | 0
22 | 0.38397 | 222.5949 | 1 | 163.7965 | -149.5289 | 263.9994 | 291.8 | 47.542 | 0 | 13.9539 | -221.3447 | 398.7232 | 291.8 | 23.253 | 0
22.25 | 0.38834 | 224.0766 | 1 | 164.4474 | -148.8127 | 263.1103 | 291.8 | 47.713 | 0 | 12.988 | -221.4035 | 399.3431 | 291.8 | 22.9179 | 0
22.5 | 0.3927 | 225.5539 | 1 | 165.0952 | -148.0938 | 262.2201 | 291.8 | 47.8835 | 0 | 12.0218 | -221.458 | 399.9611 | 291.8 | 22.5826 | 0
22.75 | 0.39706 | 227.027 | 1 | 165.7398 | -147.372 | 261.3287 | 291.8 | 48.0535 | 0 | 11.0554 | -221.5084 | 400.5773 | 291.8 | 22.2472 | 0
23 | 0.40143 | 228.4958 | 1 | 166.3812 | -146.6474 | 260.4363 | 291.8 | 48.223 | 0 | 10.0888 | -221.5545 | 401.1916 | 291.8 | 21.9117 | 0
23.25 | 0.40579 | 229.9602 | 1 | 167.0195 | -145.9201 | 259.5428 | 291.8 | 48.3919 | 0 | 9.122 | -221.5964 | 401.804 | 291.8 | 21.5761 | 0
23.5 | 0.41015 | 231.4202 | 1 | 167.6546 | -145.1899 | 258.6481 | 291.8 | 48.5604 | 0 | 8.155 | -221.6341 | 402.4146 | 291.8 | 21.2404 | 0
23.75 | 0.41452 | 232.8759 | 1 | 168.2865 | -144.457 | 257.7524 | 291.8 | 48.7284 | 0 | 7.1878 | -221.6676 | 403.0233 | 291.8 | 20.9045 | 0
24 | 0.41888 | 234.327 | 1 | 168.9152 | -143.7214 | 256.8557 | 291.8 | 48.8958 | 0 | 6.2206 | -221.6968 | 403.6301 | 291.8 | 20.5685 | 0
24.25 | 0.42324 | 235.7738 | 1 | 169.5407 | -142.983 | 255.9578 | 291.8 | 49.0628 | 0 | 5.2532 | -221.7219 | 404.235 | 291.8 | 20.2325 | 0
24.5 | 0.42761 | 237.216 | 1 | 170.163 | -142.2418 | 255.0589 | 291.8 | 49.2292 | 0 | 4.2857 | -221.7427 | 404.8381 | 291.8 | 19.8963 | 0
24.75 | 0.43197 | 238.6537 | 1 | 170.782 | -141.498 | 254.159 | 291.8 | 49.3952 | 0 | 3.3181 | -221.7593 | 405.4392 | 291.8 | 19.56 | 0
25 | 0.43633 | 240.0869 | 1 | 171.3978 | -140.7515 | 253.2579 | 291.8 | 49.5606 | 0 | 2.3505 | -221.7716 | 406.0385 | 291.8 | 19.2235 | 0
25.25 | 0.4407 | 241.5155 | 1 | 172.0103 | -140.0023 | 252.3559 | 291.8 | 49.7254 | 0 | 1.3828 | -221.7798 | 406.6359 | 291.8 | 18.887 | 0
25.5 | 0.44506 | 242.9395 | 1 | 172.6195 | -139.2504 | 251.4528 | 291.8 | 49.8898 | 0 | 0.41509 | -221.7837 | 407.2314 | 291.8 | 18.5504 | 0
25.75 | 0.44942 | 244.3589 | 1 | 173.2255 | -138.4959 | 250.5486 | 291.8 | 50.0536 | 0 | -0.55262 | -221.7834 | 407.8249 | 291.8 | 18.2136 | 0
26 | 0.45379 | 245.7737 | 1 | 173.8281 | -137.7387 | 249.6435 | 291.8 | 50.2169 | 0 | -1.5203 | -221.7789 | 408.4166 | 291.8 | 17.8768 | 0
26.25 | 0.45815 | 247.1837 | 1 | 174.4275 | -136.979 | 248.7373 | 291.8 | 50.3797 | 0 | -2.488 | -221.7701 | 409.0064 | 291.8 | 17.5398 | 0
26.5 | 0.46251 | 248.5891 | 1 | 175.0235 | -136.2166 | 247.8301 | 291.8 | 50.5419 | 0 | -3.4556 | -221.7572 | 409.5942 | 291.8 | 17.2028 | 0
26.75 | 0.46688 | 249.9897 | 1 | 175.6162 | -135.4516 | 246.9219 | 291.8 | 50.7036 | 0 | -4.4232 | -221.74 | 410.1802 | 291.8 | 16.8657 | 0
27 | 0.47124 | 251.3855 | 1 | 176.2055 | -134.684 | 246.0127 | 291.8 | 50.8648 | 0 | -5.3907 | -221.7186 | 410.7642 | 291.8 | 16.5284 | 0
27.25 | 0.4756 | 252.7766 | 1 | 176.7915 | -133.9139 | 245.1024 | 291.8 | 51.0254 | 0 | -6.358 | -221.6929 | 411.3463 | 291.8 | 16.1911 | 0
27.5 | 0.47997 | 254.1629 | 1 | 177.3741 | -133.1413 | 244.1912 | 291.8 | 51.1854 | 0 | -7.3253 | -221.6631 | 411.9265 | 291.8 | 15.8536 | 0
27.75 | 0.48433 | 255.5443 | 1 | 177.9534 | -132.366 | 243.279 | 291.8 | 51.345 | 0 | -8.2924 | -221.629 | 412.5048 | 291.8 | 15.5161 | 0
28 | 0.48869 | 256.9208 | 1 | 178.5293 | -131.5883 | 242.3659 | 291.8 | 51.5039 | 0 | -9.2594 | -221.5907 | 413.0811 | 291.8 | 15.1785 | 0
28.25 | 0.49306 | 258.2925 | 1 | 179.1017 | -130.8081 | 241.4517 | 291.8 | 51.6623 | 0 | -10.2262 | -221.5482 | 413.6555 | 291.8 | 14.8407 | 0
28.5 | 0.49742 | 259.6593 | 1 | 179.6708 | -130.0254 | 240.5366 | 291.8 | 51.8202 | 0 | -11.1927 | -221.5015 | 414.228 | 291.8 | 14.5029 | 0
28.75 | 0.50178 | 261.0211 | 1 | 180.2364 | -129.2402 | 239.6206 | 291.8 | 51.9775 | 0 | -12.1591 | -221.4505 | 414.7986 | 291.8 | 14.165 | 0
29 | 0.50615 | 262.3779 | 1 | 180.7986 | -128.4525 | 238.7036 | 291.8 | 52.1342 | 0 | -13.1253 | -221.3954 | 415.3672 | 291.8 | 13.8271 | 0
29.25 | 0.51051 | 263.7297 | 1 | 181.3574 | -127.6624 | 237.7856 | 291.8 | 52.2904 | 0 | -14.0911 | -221.336 | 415.9338 | 291.8 | 13.489 | 0
29.5 | 0.51487 | 265.0765 | 1 | 181.9127 | -126.8699 | 236.8667 | 291.8 | 52.446 | 0 | -15.0568 | -221.2724 | 416.4986 | 291.8 | 13.1508 | 0
29.75 | 0.51924 | 266.4183 | 1 | 182.4645 | -126.0749 | 235.9469 | 291.8 | 52.601 | 0 | -16.0221 | -221.2046 | 417.0613 | 291.8 | 12.8126 | 0
30 | 0.5236 | 267.755 | 1 | 183.0129 | -125.2776 | 235.0261 | 291.8 | 52.7554 | 0 | -16.9871 | -221.1326 | 417.6222 | 291.8 | 12.4743 | 0

## CAD dims
Final CAD dimensions and joint load checks
Every dimension below is driven by Inputs, the selected actuator and the selected rod end. MS = margin of safety (allowable / actual − 1).
Chart data (auto)
1. Design load at each pin | [8 empty] | Peak force vs holding × margin | 0.90302
Item | Value | Unit | Allowable / limit | MS | Status | Note |  |  | Continuous force vs running × margin | 0.88067
Actuator peak force (the most it can push) | 6010 | N | [6 empty] | Static radial rating vs P | 2.2169
Holding force × margin (startup side load) | 3158.1329 | N | [6 empty] | Shank thread tension, P / stress area | 5
Running force × margin | 1063.4512 | N | [6 empty] | Min thread engagement vs rod thread depth | 0.85
Limit load (largest of the three) | 6010 | N | [6 empty] | Tilt available vs per-axis gimbal angle | 0
Design load P = limit × structural FoS | 9015 | N | [6 empty] | Double shear, P / (2·πd²/4) | 5
Per chamber lug (clevis splits it), P / 2 | 4507.5 | N | [6 empty] | Bending, M = (P/2)(t/2 + g/4), σ = 32M/(πd³) | 4.7009
[9 empty] | Bearing, (P/2) / (d·t) | 4.6216
2. Actuator | [8 empty] | Shear-out, (P/2) / (2·a·t) | 3
Item | Value | Unit | Allowable / limit | MS | Status | Note |  |  | Net section, (P/2) / ((w − d)·t) | 5
Model | IMA33-RN04 (1-stack) | [7 empty] | Root bending, 6·(P/2)·h / (t·L²) | 3.0366
Stroke to order | 80.3895 | mm |  |  |  | Validation tab; round to an orderable catalog stroke |  |  | Rod eye head clearance to pad | 3
Retracted pin-to-pin | 297.0895 | mm | [6 empty] | Rear pin double shear | 5
Extended pin-to-pin | 377.479 | mm | [6 empty] | Tongue bearing, P / (d·t) | 3.9724
Neutral pin-to-pin | 337.2843 | mm | [6 empty] | Tongue shear-out, P / (2·a·t) | 1.3909
Body width | 83.6 | mm | [6 empty] | Tongue net section, P / ((w − d)·t) | 3.1436
Rod diameter / female thread | 30.13 mm / M12x1.25
Rod female thread depth | 22.2 | mm
Peak force vs holding × margin | 6010 | N | 3158.1329 | 0.90302 | OK | Holding check uses peak force as a proxy; spec brake for startup
Layout passes Validation tab | PASS |  | PASS |  | OK | Dimensions are only final once this is OK
Continuous force vs running × margin | 2000 | N | 1063.4512 | 0.88067 | OK
3. Chamber rod end
Item | Value | Unit | Allowable / limit | MS | Status | Note
Selected rod end | Tolomatic SRE (IMA33)
Bore = front pin diameter | 16 | mm
Ball (inner ring) width | 21 | mm
Housing width | 15 | mm
Head diameter | 42 | mm
Static radial rating vs P | 29000 | N | 9015 | 2.2169 | OK | Get the rating from the vendor if blank
Shank thread tension, P / stress area | 97.8827 | MPa | 640 | 5.5384 | OK | Thread M12x1.25
Min thread engagement vs rod thread depth | 12 | mm | 22.2 | 0.85 | OK | Engage at least this, then lock with a jam nut
Tilt available vs per-axis gimbal angle | 10 | deg | 10 | 0 | OK | Conservative: out-of-plane swing ≤ other axis angle
4. Front pin (shoulder bolt through lugs and rod end)
Item | Value | Unit | Allowable / limit | MS | Status | Note
Gap between lugs = ball width + spacers | 21 | mm
Pin grip length = 2 × lug + gap | 41 | mm |  |  |  | Shoulder length = grip + washer if used
Double shear, P / (2·πd²/4) | 22.4185 | MPa | 377.935 | 15.8582 | OK
Bending, M = (P/2)(t/2 + g/4), σ = 32M/(πd³) | 114.8946 | MPa | 655 | 4.7009 | OK
5. Chamber lugs and pad (GRCop-42)
Item | Value | Unit | Allowable / limit | fos | Status | Note
Lug yield at temperature, k_T × F_ty | 130.2 | MPa
Lug width across hole = d + 2a | 34 | mm
Edge distance = end radius = d/2 + a | 17 | mm
e / d | 1.0625 | - | 1.5 |  | FEA | Below 1.5 the simple checks are optimistic; confirm by FEA
Bearing, (P/2) / (d·t) | 28.1719 | MPa | 130.2 | 4.6216 | OK
Shear-out, (P/2) / (2·a·t) | 25.0417 | MPa | 75.1254 | 3 | OK
Net section, (P/2) / ((w − d)·t) | 25.0417 | MPa | 130.2 | 5.1993 | OK
Root bending, 6·(P/2)·h / (t·L²) | 42.8775 | MPa | 130.2 | 3.0366 | OK | Before fillet stress concentration; FEA the root
Minimum lug thickness (governing of bearing / shear-out / net) | 3.3333 | mm
Rod eye head clearance to pad | 9 | mm | 3 | 3 | OK
Clevis overall width = 2t + g | 41 | mm
6. Rear joint (single tongue in the actuator's rear clevis)
Item | Value | Unit | Allowable / limit | MS | Status | Note
Rear pin diameter (actuator rear clevis bore) | 12 | mm
Tongue thickness = clevis gap − clearance | 15.5 | mm
Tongue width = d + 2a | 22 | mm
Tongue end radius = d/2 + a | 11 | mm
Rear pin double shear | 39.8551 | MPa | 377.935 | 8.4827 | OK
Tongue bearing, P / (d·t) | 48.4677 | MPa | 241 | 3.9724 | OK
Tongue shear-out, P / (2·a·t) | 58.1613 | MPa | 139.057 | 1.3909 | OK
Tongue net section, P / ((w − d)·t) | 58.1613 | MPa | 241 | 3.1436 | OK
OVERALL (all checks above) |  |  |  |  | CHECK | CHECK = no failures, but a CONFIRM or FEA item is open
7. Dimensions for CAD (copy these into the model)
Feature | Value | Unit | Tolerance |  |  | Note
Chamber pin center, radial from centerline | 95.855 | mm | ±0.2 |  |  | At neutral
Chamber pin center, axial from gimbal | -200 | mm | ±0.2 |  |  | Negative = below gimbal
Rear pin center, radial from centerline | 250 | mm | ±0.2
Rear pin center, axial from gimbal | 100 | mm | ±0.2
Actuator stroke to order | 80.3895 | mm | catalog |  |  | Round to an orderable stroke
Front pin hole diameter (both lugs) | 16 | mm | H7 |  |  | Print undersize, line-ream both lugs in one setup after HIP
Lug thickness (each) | 10 | mm | ±0.1
Gap between lugs | 21 | mm | +0.1 / 0 |  |  | Machine faces; they clamp the rod end ball
Clevis overall width | 41 | mm | ref
Lug end radius (concentric with hole) | 17 | mm | ±0.2
Lug width across hole | 34 | mm | ±0.2
Pin center height above pad | 30 | mm | ±0.1
Lug root length along chamber axis | 43.5 | mm | ±0.2
Lug-to-pad fillet | 4 | mm | min
Pad thickness | 1 | mm | ±0.2
Pad length along axis = root + 2 × fillet | 51.5 | mm | ±0.2
Pad width = clevis width + 2 × 1 mm | 43 | mm | ±0.2
Front pin: diameter × grip length | 16 × 41.0 | mm |  |  |  | A286 or 12.9 shoulder bolt
Rod end thread / min engagement | M12x1.25 / 12 mm |  |  |  |  | Plus jam nut
Rear pin diameter | 12 | mm | H7 hole
Rear tongue: thickness × width × end radius | 15.5 × 22.0 × R11.0 | mm
Rod end catalog (edit or add rows; blank rating = not published, CONFIRM)
Rod end | Bore (mm) | Ball width (mm) | Housing width (mm) | Head dia (mm) | Tilt (deg) | Thread | Stress area (mm²) | Static rating (kN)
Tolomatic SRE (IMA33) | 16 | 21 | 15 | 42 | 10 | M12x1.25 | 92.1 | 29
Fluro GAXS12x1.25 | 12 | 16 | 12 | 32 | 13 | M12x1.25 | 92.1 | 42
Gray = unconfirmed. Head diameters are estimates for this bearing size; take the real value from the vendor CAD model.

## Actuators
model | cont_kN | peak_kN | vmax_mm_s | stroke_range_mm | retracted_min_mm | extended_at_min_stroke_mm | retracted_max_mm | extended_at_max_stroke_mm | width_mm | height_w_connectors_mm | mass_at_min_stroke_kg | rod_dia_mm | std_rod_female_thread | female_thread_depth_mm | MET_male_thread | SRE_eye_bore_mm | RCL_clevis_pin_mm | rear_clevis_PCD_pin_bore_mm | price_usd (enter) | stroke_min_mm | stroke_max_mm | dead_length_mm (retracted − stroke) | cont ≥ running | peak ≥ holding | speed ok | min usable stroke | max usable stroke | length / stroke fit | fits 6 in | OVERALL | Required running (kN) | Required holding (kN)
IMA33-BN05 (1-stack) | 1.62 | 4.45 | 305 | 76.2-457.2 | 292.9 | 369.1 | 673.9 | 1131.1 | 83.6 | 124.6 | 6.1 | 30.13 | M12x1.25 | 22.2 | M16x1.5 | 16 | 16 | 12 |  | 76.2 | 457.2 | 216.7 | OK | OK | OK | 77.5723 | 83.5659 | OK | OK | PASS | 1.0635 | 3.1581
IMA33-RN04 (1-stack) | 2 | 6.01 | 244 | 76.2-457.2 | 292.9 | 369.1 | 673.9 | 1131.1 | 83.6 | 124.6 | 6.1 | 30.13 | M12x1.25 | 22.2 | M16x1.5 | 16 | 16 | 12 |  | 76.2 | 457.2 | 216.7 | OK | OK | OK | 77.5723 | 83.5659 | OK | OK | PASS | 1.0635 | 3.1581
IMA33-RN05 (1-stack) | 1.56 | 4.67 | 305 | 76.2-457.2 | 292.9 | 369.1 | 673.9 | 1131.1 | 83.6 | 124.6 | 6.1 | 30.13 | M12x1.25 | 22.2 | M16x1.5 | 16 | 16 | 12 |  | 76.2 | 457.2 | 216.7 | OK | OK | OK | 77.5723 | 83.5659 | OK | OK | PASS | 1.0635 | 3.1581
IMA33-BN05 (3-stack) | 4 | 4.45 | 292 | 152.4-457.2 | 369.1 | 521.5 | 673.9 | 1131.1 | 83.6 | 124.6 | 8.2 | 30.13 | M12x1.25 | 22.2 | M16x1.5 | 16 | 16 | 12 |  | 152.4 | 457.2 | 216.7 | OK | OK | OK | 152.4 | 83.5659 | NO FIT | OK | FAIL | 1.0635 | 3.1581
IMA33-BN10 (3-stack) | 2 | 4 | 584 | 152.4-457.2 | 369.1 | 521.5 | 673.9 | 1131.1 | 83.6 | 124.6 | 8.2 | 30.13 | M12x1.25 | 22.2 | M16x1.5 | 16 | 16 | 12 |  | 152.4 | 457.2 | 216.7 | OK | OK | OK | 152.4 | 83.5659 | NO FIT | OK | FAIL | 1.0635 | 3.1581
IMA33-RN04 (3-stack) | 4.76 | 11.12 | 234 | 152.4-457.2 | 369.1 | 521.5 | 673.9 | 1131.1 | 83.6 | 124.6 | 8.2 | 30.13 | M12x1.25 | 22.2 | M16x1.5 | 16 | 16 | 12 |  | 152.4 | 457.2 | 216.7 | OK | OK | OK | 152.4 | 83.5659 | NO FIT | OK | FAIL | 1.0635 | 3.1581
IMA33-RN05 (3-stack) | 3.78 | 11.34 | 292 | 152.4-457.2 | 369.1 | 521.5 | 673.9 | 1131.1 | 83.6 | 124.6 | 8.2 | 30.13 | M12x1.25 | 22.2 | M16x1.5 | 16 | 16 | 12 |  | 152.4 | 457.2 | 216.7 | OK | OK | OK | 152.4 | 83.5659 | NO FIT | OK | FAIL | 1.0635 | 3.1581
IMA33-RN10 (3-stack) | 1.89 | 5.69 | 584 | 152.4-457.2 | 369.1 | 521.5 | 673.9 | 1131.1 | 83.6 | 124.6 | 8.2 | 30.13 | M12x1.25 | 22.2 | M16x1.5 | 16 | 16 | 12 |  | 152.4 | 457.2 | 216.7 | OK | OK | OK | 152.4 | 83.5659 | NO FIT | OK | FAIL | 1.0635 | 3.1581
IMA44-BN05 (3-stack) | 7.78 | 10.45 | 267 | 152.4-457.2 | 414.9 | 567.3 | 719.7 | 1176.9 | 110.5 | 151.4 | 16 | 38.08 | M20x1.5 | 25.9 | M20x1.5 | 20 | 20 | 16 |  | 152.4 | 457.2 | 262.5 | OK | OK | OK | 152.4 | 37.7659 | NO FIT | OK | FAIL | 1.0635 | 3.1581
IMA44-BN10 (3-stack) | 3.89 | 11.03 | 533 | 152.4-457.2 | 414.9 | 567.3 | 719.7 | 1176.9 | 110.5 | 151.4 | 16 | 38.08 | M20x1.5 | 25.9 | M20x1.5 | 20 | 20 | 16 |  | 152.4 | 457.2 | 262.5 | OK | OK | OK | 152.4 | 37.7659 | NO FIT | OK | FAIL | 1.0635 | 3.1581
IMA44-BN25 (3-stack) | 1.56 | 4.67 | 1334 | 152.4-457.2 | 414.9 | 567.3 | 719.7 | 1176.9 | 110.5 | 151.4 | 16 | 38.08 | M20x1.5 | 25.9 | M20x1.5 | 20 | 20 | 16 |  | 152.4 | 457.2 | 262.5 | OK | OK | OK | 152.4 | 37.7659 | NO FIT | OK | FAIL | 1.0635 | 3.1581
IMA44-RN04 (3-stack) | 9.34 | 18.46 | 234 | 152.4-457.2 | 414.9 | 567.3 | 719.7 | 1176.9 | 110.5 | 151.4 | 16 | 38.08 | M20x1.5 | 25.9 | M20x1.5 | 20 | 20 | 16 |  | 152.4 | 457.2 | 262.5 | OK | OK | OK | 152.4 | 37.7659 | NO FIT | OK | FAIL | 1.0635 | 3.1581
IMA44-RN05 (3-stack) | 7.34 | 17.13 | 292 | 152.4-457.2 | 414.9 | 567.3 | 719.7 | 1176.9 | 110.5 | 151.4 | 16 | 38.08 | M20x1.5 | 25.9 | M20x1.5 | 20 | 20 | 16 |  | 152.4 | 457.2 | 262.5 | OK | OK | OK | 152.4 | 37.7659 | NO FIT | OK | FAIL | 1.0635 | 3.1581
IMA44-RN10 (3-stack) | 3.67 | 11.03 | 584 | 152.4-457.2 | 414.9 | 567.3 | 719.7 | 1176.9 | 110.5 | 151.4 | 16 | 38.08 | M20x1.5 | 25.9 | M20x1.5 | 20 | 20 | 16 |  | 152.4 | 457.2 | 262.5 | OK | OK | OK | 152.4 | 37.7659 | NO FIT | OK | FAIL | 1.0635 | 3.1581
IMA55-BN05 (3-stack) | 13.12 | 17.39 | 167 | 152.4-457.2 | 492.4 | 644.8 | 797.2 | 1254.4 | 143.6 | 184.3 | 30.5 | 57.13 | M27x2.0 | 38.1 | M27x2.0 | 30 | 30 | 20 |  | 152.4 | 457.2 | 340 | OK | OK | OK | 152.4 | -39.7341 | NO FIT | OK | FAIL | 1.0635 | 3.1581
IMA55-BN10 (3-stack) | 6.58 | 16.41 | 333 | 152.4-457.2 | 492.4 | 644.8 | 797.2 | 1254.4 | 143.6 | 184.3 | 30.5 | 57.13 | M27x2.0 | 38.1 | M27x2.0 | 30 | 30 | 20 |  | 152.4 | 457.2 | 340 | OK | OK | OK | 152.4 | -39.7341 | NO FIT | OK | FAIL | 1.0635 | 3.1581
IMA55-BN20 (3-stack) | 3.28 | 8.23 | 667 | 152.4-457.2 | 492.4 | 644.8 | 797.2 | 1254.4 | 143.6 | 184.3 | 30.5 | 57.13 | M27x2.0 | 38.1 | M27x2.0 | 30 | 30 | 20 |  | 152.4 | 457.2 | 340 | OK | OK | OK | 152.4 | -39.7341 | NO FIT | OK | FAIL | 1.0635 | 3.1581
IMA55-RN05 (3-stack) | 12.23 | 35.81 | 201 | 152.4-457.2 | 492.4 | 644.8 | 797.2 | 1254.4 | 143.6 | 184.3 | 30.5 | 57.13 | M27x2.0 | 38.1 | M27x2.0 | 30 | 30 | 20 |  | 152.4 | 457.2 | 340 | OK | OK | OK | 152.4 | -39.7341 | NO FIT | OK | FAIL | 1.0635 | 3.1581
IMA55-RN10 (3-stack) | 6.14 | 17.93 | 399 | 152.4-457.2 | 492.4 | 644.8 | 797.2 | 1254.4 | 143.6 | 184.3 | 30.5 | 57.13 | M27x2.0 | 38.1 | M27x2.0 | 30 | 30 | 20 |  | 152.4 | 457.2 | 340 | OK | OK | OK | 152.4 | -39.7341 | NO FIT | OK | FAIL | 1.0635 | 3.1581
Columns Y–AF check each actuator against the design on Inputs.
Holding uses peak force as a proxy. IMA actuators are backdrivable; for the startup hit, spec the brake option or confirm holding with Tolomatic.
Length fit: retracted = dead length + stroke, extended = dead length + 2·stroke; needs retracted ≤ L_min − margin and extended ≥ L_max + margin.

## Original work
chosen constraints |  |  |  | ALL mm MEASUREMENTS | x | y
thrust | 2000 | lbf |  | actuator position in free space | 101.5 | 100 | distance from origin | 142.486
speed | 20 | deg/s |  | gimble center | 0 | 0
acceleration | 30 | deg/s (completely arbitratry |  | position on chamber | 75 | -150
max dia | 203 | mm |  | chamber center position | 0 | -150
Thrust | 2000 | lbf |  | chamber center at 10deg | 26.0472 | -147.7212
Thrust | 8896.44 | N |  | position on chamber at 10deg | 99.9078 | -134.6975
Engine-side mass | 20 | lb |  | extension distance at 10 deg | -1.5922 | -234.6975 | distance to acc | 234.703
Engine-side mass | 9.0718 | kg |  | extension to point on TCA | -26.5 | -250 | distance to acc | 251.4006
CG below gimbal | 150 | mm |  | chamber center at -10deg | -26.0472 | -147.7212
Gimbal to throat | 250 | mm |  | position on chamber at -10deg | 47.8134 | -160.7448
Gimbal to nozzle exit | 350 | mm |  | extension distance at -10 deg | -53.6866 | -260.7448 | distance to acc | 266.2144
Bearing radius | 12.7 | mm
Friction coeff (mu) | 0.15 | [5 empty] | max distance | 16.6976
Vehicle accel | 5 | g
Max gimbal angle | 10 | deg |  | required actuator speed | 33.3953 | mm/s
Angular accel | 30 | deg/s^2 |  | length cross prod | -22725 | mm
Misalignment offset | 1.5 | mm |  | L | 251.4006 | rad
Misalignment angle | 0.5 | deg | 0 | mm extension per radian of tilt | -90.3936 | mm/rad
Side load fraction | 0.1 | of thrust |  | A * P | -7387.5
Hose torque (placeholder) | 50 | N*m |  | (AP - dl/dtheta^2)/L | -61.8873 | Mm/rad^2
Margin | 1.5 |  |  | required acceleration = ((AP - dl/dtheta^2)/L)*accel + (dl/dtheta)*velocity^2 | -54.8708 | Mm/s^2
dL/dtheta at -10 deg | -79.2479 | mm/rad |  | length cross prod | -23662.5821 | mm
dL/dtheta at 0 deg | -90.3936 | mm/rad |  | L | 234.703 | rad
|  |  | 10 | mm extension per radian of tilt | -100.8193 | mm/rad
TORQUES |  |  |  | A * P | -3329.1124
Inertia about gimbal | 0.29672 | kg*m^2 |  | (AP - dl/dtheta^2)/L | -57.4924 | Mm/rad^2
Inertia torque | 0.15536 | N*m |  | required acceleration = ((AP - dl/dtheta^2)/L)*accel + (dl/dtheta)*velocity^2 | -59.7941 | Mm/s^2
Pendulum | 11.5903 | N*m |  | length cross prod | -21096.9303 | mm
Friction | 16.9477 | N*m |  | L | 266.2144 | rad
Misalignment (offset) | 13.3447 | N*m | -10 | mm extension per radian of tilt | -79.2479 | mm/rad
Misalignment (angle) | 19.4088 | N*m |  | A * P | -11221.4221
Hose | 50 | N*m |  | (AP - dl/dtheta^2)/L | -65.7427 | Mm/rad^2
Running torque total | 111.4468 | N*m |  | required acceleration = ((AP - dl/dtheta^2)/L)*accel + (dl/dtheta)*velocity^2 | -49.5047 | Mm/s^2
Side load torque | 311.3754 | N*m
Holding torque total | 344.1288 | N*m |  | max acceleration | 59.7941 | mm/s^2
FORCES
Running force | 1406.3067 | N
Running force w/ margin | 2109.46 | N
Running force w/ margin | 474.2256 | lbf | max force | 5710.5074 | bolt force and actuator force
Holding force | 3807.005 | N
Holding force w/ margin | 5710.5074 | N
Holding force w/ margin | 1283.7736 | lbf
actual force from actuator | 5710.5074
FOS | 1.5
design force | 8565.7611 | N | parts | link | diameter | length
rod end |  |  | actuator | IMA RN04 https://www.tolomatic.com/products/product-details/ima-linear-servo-actuators/ | 83 mm face
pin |  |  | rod end
lug thickness |  |  | pin
edge distance